## Sheet1
Test ID | Test Type | Risk Level | Description | Title | Process/Norm | Section in Norm | Test Steps | Test enviroment | Step Instruction | Expected Results | Testconfiguration | Test Result | Conclusion | Acceptance Criteria | Test Stage | Target Req. | Sample/Desigh Level No | Test Status | Test resp. & Location
SW-T3001-0001 | SW-Test specific | 70High | The LED RUN display element of the 7553-6000 is tested | 8461-0-13/7553-6000 Fieldbus Coupler PROFINET -> Led_RUN_POWER | Specification of 7553-6000 PN Coupler_Rev-1.0.3 | 7.11 Evaluating the Fieldbus Status | Step 1: Initial Power-On: Power on the coupler. | TIA Portal >= V17 Preparation: Diagnostics for DUT and terminals are released(DUT -> assembly parameters->reporting of external module/channel errors). DUT with Modules: 7557-0802(8DI),7557-0801(8DI)…... | Power on the coupler | RUN LED should blink during initialization and turn solid green when the device is ready | Node101 | bright | Fail | RUN LED should blink during initialization and turn solid green when the device is ready | DV | All must pass | S1 | Open | JS SH
|  | 70High |  |  |  |  | Step 2:Power off Device |  | Power off the coupler | RUN LED turns off after Power off | Node101 | off | pass